## Sheet1
Structure |  | Earthquake resistant R.C.C structure built with Controlled Concrete.
Wall Finish | External | Emulsion / water proof cement paint for external surface
| Internal | Plastic emulsion paint for all internal walls and OBD for ceiling
| Ceiling | False ceiling
Flooring | Living / Dining / Bedrooms | High quality vitrified tile flooring
| Master Bedroom | High quality vitrified tile flooring
| Common Area / Staircase | Antiskid ceramic tile flooring and glazed ceramic tile dadoing in Utility up to sill level
| Balcony & Terraces | Antiskid ceramic tile flooring and glazed ceramic tile dadoing in Utility up to sill level
Kitchen | Flooring | High quality vitrified tile flooring
| Dado | Glazed ceramic tile dadoing of 2’-0” height above kitchen platform with aqua guard and chimney points.
| Platform | Granite platform
Toilets | Flooring | Antiskid ceramic tile flooring and glazed ceramic tile dadoing upto door height
| Fittings | Single lever wall mixer unit for shower, toughened glass shower partitions and low flow CP fixtures (taps)
Doors | External | NA
| Internal | Solid wooden frame with moulded panel shutter with enamel painting and powder coated hardware
| Main Door | Polished solid wooden door frame with polished moulded panel door shutter with SS/brass hardware
Windows |  | UPVC 3 track sliding windows with mosquito mesh and MS grills.
Electrical |  | • Fire resistant Electrical wires of Havells / HPL or equivalent • Elegant modular electrical switches of Havells/ great white make or equivalent • One earth leakage circuit breaker (ELCB) in every apartment & miniature circuit breaker ( MCB) for lighting & power circuits • Power supply from BESCOM of 5 Kw for 3 &2.5 BHK, 3 Kw for 2 BHK apartments • 1Kw DG power backup for all apartments with additional backup for adequate lighting in common areas, lift, pumps and other services. • Points for Water purifier, Exhaust fan, Microwave, Mixer grinder and Refrigerator in kitchen • Washing machine point in utility • Electrical geyser point and Exhaust fan point in all the bathrooms • One AC point in 2 BHK units and 2 AC points in 3 BHK units • TV point in living and all bed rooms • Voice & data provision in living and all bed rooms
Power Backup |  | 1KW DG power backup
Air-conditioning |  | Available
Security |  | Available